## Sheet1
LDO Z Motor
Spec	Value
Phase Number	2 phases
Rated Voltage	8 VDC
Resistance (20°C)	8 ± 20% Ω
Push Force	11Kg (107.8N)
Rotate Direction	ACBDA CW
MAX slewing PPS	≥ 1300 PPS
HI POT	AC600V / 1mA / 1S
Rotor Inertia	117 g·cm²
Step Angle/Length	1.8° ± 0.09°/0.04mm
Rated Current	DC 1.0 A/phase
Inductance	9.5±20% mH
Detent Torque	20mN·m
MAX Starting PPS	≥ 1000 PPS
Insulation Resistance	≥ 100 MΩ (DC 500V)
Insulation Class	Class B
Weight	0.29 Kg REF.