## Sheet1
LDO XYE Motor
Spec	Value
Phase Number	2 phases
Rated Voltage	6.5 VDC
Resistance (20°C)	6.5 ± 10% Ω/phase
Holding Torque	≥5 Kg·cm
Rotate Direction	ACBDA CW
MAX slewing PPS	≥ 1100 PPS
HI POT	AC600V / 1mA / 1S
Rotor Inertia	63.7 g·cm²
Step Angle	1.8° ± 5%
Rated Current	DC 1.0 A/phase
Inductance	13±20% mH/phase
Detent Torque	0.16 Kg·cm REF.
MAX Starting PPS	≥ 800 PPS
Insulation Resistance	≥ 100 MΩ (DC 500V)
Insulation Class	Class B
Weight	0.3 Kg REF.